## bom
HD3SS3220 Breakout Board Bill of Materials
Revision: 0
2026-06-15
ITEM | REFERENCE | PACKAGE | QTY | DESCRIPTION | LCSC PART # | MPN | MANUFACTURER
1 | C1, C2 | 0402 | 2 | Capacitor 10uF X5R 10V | C7472949 | HGC0402R5106M100NTEJ | Chinocera
2 | C3, C4 | 0402 | 2 | Capacitor 100nF X5R 16V | C106204 | CC0402KRX5R7BB104 | YAGEO
3 | C5 | 1210 | 1 | Capacitor 100uF X5R 16V | C394395 | EMK325ABJ107MM-T | Taiyo Yuden
4 | C6 | 0402 | 1 | Capacitor 1uF X5R 16V | C2177690 | EMK105BJ105MV-F | Taiyo Yuden
5 | DIR, VBUS_2 | 0603 | 2 | LED Dome Lens SMD | C375576 | E6Q0603VGAC1UDA | EKINGLUX
6 | J1 | SMD | 1 | Connector USB 3.1 Type-C 24P | C920230 | TYPEC-324G-BCP24 | XUNPU
7 | J2 | SMD | 1 | Connector USB 3.0 Type-A 9P | C530639 | U-A-39SS-Y-1 | Korean Hroparts Elec
8 | J3 | THT | 1 | Connector Header 8P | C225519 | A2541WV-2x4P | Changjiang Connectors
9 | R1 | 0805 | 1 | Resistor 900kΩ ±1% 125mW | C52209984 | CL0805FN900KPS | CHANGLONG
10 | R2 | 0402 | 1 | Resistor 200kΩ ±1% 0.1W | C413111 | ERJ2RKF2003X | PANASONIC
11 | R3, R8, R9 | 0402 | 3 | Resistor 1kΩ ±1% 0.1W | C242161 | ERJ2RKF1001X | PANASONIC
12 | R4 | 0805 | 1 | Resistor 500kΩ ±0.1% 125mW | C316218 | AR05BTCW5003 | Viking
13 | R5, R6, R7 | 0402 | 1 | Resistor 10kΩ ±1% 100mW | C4326584 | ERJ-H2RF1002X | PANASONIC
14 | SW1 | SMD | 1 | Switch DIP SPST 25mA 24V | C3293146 | DSHP06TSGER | kangshen
15 | U1 |  | 1 | USB Type-C DRP Port Controller with SS 2:1 MUX | C165155 | HD3SS3220RNHR | Texas Instruments
16 | U2 | SOT(9x3) | 1 | ESD Diode 5.5VWM 8VC | C97502 | TPD2EUSB30DRTR | Texas Instruments
17 | U3 | USON-10 | 1 | ESD DIODE 5.5VWM 8VC | C90627 | TPD4EUSB30DQAR | Texas Instruments
18 | U4 | SOT-89-3 | 1 | IC Reg Linear 3.3V 100mA | C14289 | HT7533-1 | HOLTEK